## Sheet1
Team name: | Pakistan 7
Design: | Matrix Multiplier using Systolic Array and Modified Booth-Wallace Tree for AI on Edge Applications
Area estimate (mm^2): | 5
Caravel or Caravan? | Caravel
Total pins | 31
(counts number of "x" below)
Pin # | Description | I/O/Bidir/Sup | Pin Name | User area supply | GPIO used as analog | GPIO used as digtal | Caravan analog | Caravan clamp
1 | User area 1 digital power supply | Sup | vccd1 | X
2 | User area 2 digital power supply | Sup | vccd2 | X
3 | User area 1 digital ground | Sup | vssd1 | X
4 | User area 2 digital ground | Sup | vssd2 | X
5 | External clock source | I | clk |  |  | X (clock port of the chip)
6 | Input Bit In[0] | I | in[0] |  |  | X
7 | Input Bit In[1] | I | in[1] |  |  | X
8 | Input Bit In[2] | I | in[2] |  |  | X
9 | Input Bit In[3] | I | in[3] |  |  | X
10 | Input Bit In[4] | I | in[4] |  |  | X
11 | Input Bit In[5] | I | in[5] |  |  | X
12 | Input Bit In[6] | I | in[6] |  |  | X
13 | Input Bit In[7] | I | in[7] |  |  | X
14 | Output Test Flag | O | flag1 |  |  | X
15 | Output Test Flag | O | flag2 |  |  | X
16 | Output Matrix Element Bit[0] | O | out[0] |  |  | X
17 | Output Matrix Element Bit[1] | O | out[1] |  |  | X
18 | Output Matrix Element Bit[2] | O | out[2] |  |  | X
19 | Output Matrix Element Bit[3] | O | out[3] |  |  | X
20 | Output Matrix Element Bit[4] | O | out[4] |  |  | X
21 | Output Matrix Element Bit[5] | O | out[5] |  |  | X
22 | Output Matrix Element Bit[6] | O | out[6] |  |  | X
23 | Output Matrix Element Bit[7] | O | out[7] |  |  | X
24 | Output Matrix Element Bit[8] | O | out[8] |  |  | X
25 | Output Matrix Element Bit[9] | O | out[9] |  |  | X
26 | Output Matrix Element Bit[10] | O | out[10] |  |  | X
27 | Output Matrix Element Bit[11] | O | out[11] |  |  | X
28 | Output Matrix Element Bit[12] | O | out[12] |  |  | X
29 | Output Matrix Element Bit[13] | O | out[13] |  |  | X
30 | Output Matrix Element Bit[14] | O | out[14] |  |  | X
31 | Output Matrix Element Bit[15] | O | out[15] |  |  | X